## Sheet1
Science Group | Capability Summary | l | Spatial Resolution | Spectral Resolution | Field of View | Multiplex Gain | Primary Mode
Stars, Solar System, etc.
Census of Planets | Extreme AO with IFU and Polarisation | 0.9-2.5 | SR>0.9 | 30-300 | 3" | 1 | IFU+Polarisation+AO
Planets and stars | HiRES NIR Spectrometer | 0.9-2.5 | See | 70K (HIGH STAB) |  | 1 | molecular absorber (X-disp)
Planets and stars | Optical HiRES spec | 0.3-1.0 | See | 50-100K |  | 1
Star Formation/ISM
How does structure/comp of ISM evolve? | 1 | 8-17um | DL | >105 | PS | 1 | X-dispersed
| 2 | 1-5um | DL | >3x104 | >2' | 100 | MOS
How are stars/planetary systems assembled? | 3 | 1-5um |  | >105 | PS | 1 | X-dispersed
What determines the masses of stars? | 4 | 1-5um | .05" | 5 | 2" | 1 | contrast>107
Structure/Evolution of MW and Nearby Galaxies
Galaxy genesis | Optical MOS med-high res | 3400A-9000A | Natural seeing | 3K-20K (?) or 40K (?) | LARGE 40' | ~1000 | MOS
Dark matter Explorer | IR AO-fed spect. | 2-2.4um | 0.05 | 2k | 20"X20" | 1 | IFU
Stellar pops. | Optical IFU spect | 3400A-9000A | Natural seeing | 5k | 3'X3' | 1 | IFU
Local group proper motions | GLAO IR imager | 0.6-2.5um | need 0.4 mas/dec |  | >10' |  | imager
Distant galaxies, high-Z universe
Dark energy and Gal. Form | Opt-NUV MOS | 3400A-1u | (Good) Natural seeing | >500 | >~30' | >1000 | MOS
1st Light and Gal. Form | GLAO-fed NIR mapper | NIR | 0.2" | >3000 | 10' | Quasi-panoramic | Imager-->
dIFU-->
(TF?)